## Sheet1
xx specifies one of four registers, A=00, B=01, C=10, D=11
yy specifies one of four registers, A=00, B=01, C=10, D=11
i specifies a constant value determined at assemble time
C=carry, Z=zero, S=sign, O=overflow, L=S xor O
all registers and memory locations are 8-bit wide
opcode in bits | mnemonic | "C" notation | description
0000 0000 | nop | {} // decode *(PC++) | no operation
0000 0001 | halt | for(;;); | halt (forever)
0011 00xx | addi x,i | x += *(PC); PC++ | add immediate to register | not implemented!
0100 0000 | jmpi i | PC=*(PC) | jump (with immediate destination)
0100 0001 | jli i | PC=L?*(PC):PC+1 | jump iff L
0100 0010 | joi i | PC=O?*(PC):PC+1 | jump iff O
0100 0011 | jsi i | PC=S?*(PC):PC+1 | jump iff S
0100 0100 | jci i | PC=C?*(PC):PC+1 | jump iff C
0100 0101 | jzi i | PC=Z?*(PC):PC+1 | jump iff Z
0100 0110 | stf | *D=flags | store flags to RAM where D points to
0101 xxyy | cpr x,y | x=y; | copy register
0110 00xx | jl x | PC=L?x:PC; | jump iff L
0110 01xx | jo x | PC=O?x:PC; | jump iff O
0110 10xx | js x | PC=S?x:PC; | jump iff S
0110 11xx | ldi x,i | x=*(PC++); or x=RAM[PC++]; // *PC == i | load constant value right after opcode
0111 xxyy | ld x,(y) | x=*y; or x=RAM[y] | load dereferenced
1000 xxyy | add x,y | x=x+y; | add
1001 xxyy | sub x,y | x=x-y; | subtract
1010 xxyy | rsh x,y | x=x>>y; | right shift
1011 xx00 | not x | x=~x; | bitwise not
1011 xx01 | jmp x | PC=x; | unconditional jump
1011 xx10 | jc x | PC=C?x:PC; | jump iff C
1011 xx11 | jz x | PC=Z?x:PC; | jump iff Z
1100 xxyy | and x,y | x=x & y; | bitwise and
1101 xxyy | or x,y | x=x ¦ y; | bitwise or
1110 xxyy | cmp x,y | x-y; | compare
1111 xxyy | st (y),x | *y=x; or RAM[y] = x | store dereferenced
1101 xx xx | inc x | ++x | increment x (no change to flags)
1110 xx xx | dec x | --x | decrement x (no change to flags)